## HostSingle
Mnemonic | B0 (ID) | [7 empty] | B1 (INS) |  | B2 | B2 | B3 | B4 | B5 | B6 | B7 | B8 | B9 | B10 | B11 | B12 | Description | Function called
| b7 | b6 | b5 | b4 | b3 | b2 | b1 | b0 | HEX | DEC
GO | x | x | x | x | x | x | x | x | 0 | 0 | [12 empty] | Tells bot to move | go()
GET_X | x | x | x | x | x | x | x | x | 1 | 1 | [12 empty] | Get bot's x coordinate | getX()
GET_Y | x | x | x | x | x | x | x | x | 2 | 2 | [12 empty] | Get bot's y coordinate | getY()
GET_A | x | x | x | x | x | x | x | x | 3 | 3 | [12 empty] | Get bot's theta | getAngle()
GET_T_L | x | x | x | x | x | x | x | x | 4 | 4 | [12 empty] | Get bot's left ticks | getLeftTicks()
GET_T_R | x | x | x | x | x | x | x | x | 5 | 5 | [12 empty] | Get bot's right ticks | getRightTicks()
GET_B | x | x | x | x | x | x | x | x | 6 | 6 | [12 empty] | Get bot's battery level | getBattery()
STOP | x | x | x | x | x | x | x | x | 7 | 7 | [12 empty] | Tells bot to stop | dontGo()
GET_POS | x | x | x | x | x | x | x | x | 8 | 8 | [12 empty] | Gets a bot's x, y, theta, and time | getPos()
unused | x | x | x | x | x | x | x | x | 9 | 9
unused | x | x | x | x | x | x | x | x | A | 10
unused | x | x | x | x | x | x | x | x | B | 11
unused | x | x | x | x | x | x | x | x | C | 12
unused | x | x | x | x | x | x | x | x | D | 13
unused | x | x | x | x | x | x | x | x | E | 14
unused | x | x | x | x | x | x | x | x | F | 15
unused | x | x | x | x | x | x | x | x | 10 | 16
unused | x | x | x | x | x | x | x | x | 11 | 17
unused | x | x | x | x | x | x | x | x | 12 | 18
unused | x | x | x | x | x | x | x | x | 13 | 19
unused | x | x | x | x | x | x | x | x | 14 | 20
unused | x | x | x | x | x | x | x | x | 15 | 21
unused | x | x | x | x | x | x | x | x | 16 | 22
unused | x | x | x | x | x | x | x | x | 17 | 23
unused | x | x | x | x | x | x | x | x | 18 | 24
unused | x | x | x | x | x | x | x | x | 19 | 25
unused | x | x | x | x | x | x | x | x | 1A | 26
unused | x | x | x | x | x | x | x | x | 1B | 27
unused | x | x | x | x | x | x | x | x | 1C | 28
unused | x | x | x | x | x | x | x | x | 1D | 29
unused | x | x | x | x | x | x | x | x | 1E | 30
unused | x | x | x | x | x | x | x | x | 1F | 31
unused | x | x | x | x | x | x | x | x | 20 | 32
unused | x | x | x | x | x | x | x | x | 21 | 33
unused | x | x | x | x | x | x | x | x | 22 | 34
unused | x | x | x | x | x | x | x | x | 23 | 35
unused | x | x | x | x | x | x | x | x | 24 | 36
unused | x | x | x | x | x | x | x | x | 25 | 37
unused | x | x | x | x | x | x | x | x | 26 | 38
unused | x | x | x | x | x | x | x | x | 27 | 39
unused | x | x | x | x | x | x | x | x | 28 | 40
unused | x | x | x | x | x | x | x | x | 29 | 41
unused | x | x | x | x | x | x | x | x | 2A | 42
unused | x | x | x | x | x | x | x | x | 2B | 43
unused | x | x | x | x | x | x | x | x | 2C | 44
unused | x | x | x | x | x | x | x | x | 2D | 45
unused | x | x | x | x | x | x | x | x | 2E | 46
unused | x | x | x | x | x | x | x | x | 2F | 47
unused | x | x | x | x | x | x | x | x | 30 | 48
unused | x | x | x | x | x | x | x | x | 31 | 49
unused | x | x | x | x | x | x | x | x | 32 | 50
unused | x | x | x | x | x | x | x | x | 33 | 51
unused | x | x | x | x | x | x | x | x | 34 | 52
unused | x | x | x | x | x | x | x | x | 35 | 53
unused | x | x | x | x | x | x | x | x | 36 | 54
unused | x | x | x | x | x | x | x | x | 37 | 55
unused | x | x | x | x | x | x | x | x | 38 | 56
unused | x | x | x | x | x | x | x | x | 39 | 57
unused | x | x | x | x | x | x | x | x | 3A | 58
unused | x | x | x | x | x | x | x | x | 3B | 59
unused | x | x | x | x | x | x | x | x | 3C | 60
unused | x | x | x | x | x | x | x | x | 3D | 61
unused | x | x | x | x | x | x | x | x | 3E | 62
unused | x | x | x | x | x | x | x | x | 3F | 63
unused | x | x | x | x | x | x | x | x | 40 | 64
unused | x | x | x | x | x | x | x | x | 41 | 65
unused | x | x | x | x | x | x | x | x | 42 | 66
unused | x | x | x | x | x | x | x | x | 43 | 67
unused | x | x | x | x | x | x | x | x | 44 | 68
unused | x | x | x | x | x | x | x | x | 45 | 69
unused | x | x | x | x | x | x | x | x | 46 | 70
unused | x | x | x | x | x | x | x | x | 47 | 71
unused | x | x | x | x | x | x | x | x | 48 | 72
unused | x | x | x | x | x | x | x | x | 49 | 73
unused | x | x | x | x | x | x | x | x | 4A | 74
unused | x | x | x | x | x | x | x | x | 4B | 75
unused | x | x | x | x | x | x | x | x | 4C | 76
unused | x | x | x | x | x | x | x | x | 4D | 77
unused | x | x | x | x | x | x | x | x | 4E | 78
unused | x | x | x | x | x | x | x | x | 4F | 79
unused | x | x | x | x | x | x | x | x | 50 | 80
unused | x | x | x | x | x | x | x | x | 51 | 81
unused | x | x | x | x | x | x | x | x | 52 | 82
unused | x | x | x | x | x | x | x | x | 53 | 83
unused | x | x | x | x | x | x | x | x | 54 | 84
unused | x | x | x | x | x | x | x | x | 55 | 85
unused | x | x | x | x | x | x | x | x | 56 | 86
unused | x | x | x | x | x | x | x | x | 57 | 87
unused | x | x | x | x | x | x | x | x | 58 | 88
unused | x | x | x | x | x | x | x | x | 59 | 89
unused | x | x | x | x | x | x | x | x | 5A | 90
unused | x | x | x | x | x | x | x | x | 5B | 91
unused | x | x | x | x | x | x | x | x | 5C | 92
unused | x | x | x | x | x | x | x | x | 5D | 93
unused | x | x | x | x | x | x | x | x | 5E | 94
unused | x | x | x | x | x | x | x | x | 5F | 95
unused | x | x | x | x | x | x | x | x | 60 | 96
unused | x | x | x | x | x | x | x | x | 61 | 97
unused | x | x | x | x | x | x | x | x | 62 | 98
unused | x | x | x | x | x | x | x | x | 63 | 99
unused | x | x | x | x | x | x | x | x | 64 | 100
unused | x | x | x | x | x | x | x | x | 65 | 101
unused | x | x | x | x | x | x | x | x | 66 | 102
unused | x | x | x | x | x | x | x | x | 67 | 103
unused | x | x | x | x | x | x | x | x | 68 | 104
unused | x | x | x | x | x | x | x | x | 69 | 105
unused | x | x | x | x | x | x | x | x | 6A | 106
unused | x | x | x | x | x | x | x | x | 6B | 107
unused | x | x | x | x | x | x | x | x | 6C | 108
unused | x | x | x | x | x | x | x | x | 6D | 109
unused | x | x | x | x | x | x | x | x | 6E | 110
unused | x | x | x | x | x | x | x | x | 6F | 111
unused | x | x | x | x | x | x | x | x | 70 | 112
unused | x | x | x | x | x | x | x | x | 71 | 113
unused | x | x | x | x | x | x | x | x | 72 | 114
unused | x | x | x | x | x | x | x | x | 73 | 115
unused | x | x | x | x | x | x | x | x | 74 | 116
unused | x | x | x | x | x | x | x | x | 75 | 117
unused | x | x | x | x | x | x | x | x | 76 | 118
unused | x | x | x | x | x | x | x | x | 77 | 119
unused | x | x | x | x | x | x | x | x | 78 | 120
unused | x | x | x | x | x | x | x | x | 79 | 121
unused | x | x | x | x | x | x | x | x | 7A | 122
unused | x | x | x | x | x | x | x | x | 7B | 123
unused | x | x | x | x | x | x | x | x | 7C | 124
unused | x | x | x | x | x | x | x | x | 7D | 125
unused | x | x | x | x | x | x | x | x | 7E | 126
unused | x | x | x | x | x | x | x | x | 7F | 127
SET_X | x | x | x | x | x | x | x | x | 80 | 128 | B2: float32 | Sets a bot's x | setX()
SET_Y | x | x | x | x | x | x | x | x | 81 | 129 | B2: float32 | Sets a bot's y | setY()
SET_A | x | x | x | x | x | x | x | x | 82 | 130 | B2: float32 | Sets a bot's angle (theta) | setAngle()
SET_M_L | x | x | x | x | x | x | x | x | 83 | 131 | B2: uint8 | Sets a bot's left motor | setLeftMotor()
SET_M_R | x | x | x | x | x | x | x | x | 84 | 132 | B2: uint8 | Sets a bot's right motor | setRightMotor()
GO_F | x | x | x | x | x | x | x | x | 85 | 133 | B2: unsigned long | Tells a bot to move for a fixed duration in milliseconds | goFixed()
SET_POS | x | x | x | x | x | x | x | x | 86 | 134 | B2: float32; B5: float32; B9: float32 | Sets a bot's x, y, and theta | setPos()
unused | x | x | x | x | x | x | x | x | 87 | 135
unused | x | x | x | x | x | x | x | x | 88 | 136
unused | x | x | x | x | x | x | x | x | 89 | 137
unused | x | x | x | x | x | x | x | x | 8A | 138
unused | x | x | x | x | x | x | x | x | 8B | 139
unused | x | x | x | x | x | x | x | x | 8C | 140
unused | x | x | x | x | x | x | x | x | 8D | 141
unused | x | x | x | x | x | x | x | x | 8E | 142
unused | x | x | x | x | x | x | x | x | 8F | 143
unused | x | x | x | x | x | x | x | x | 90 | 144
unused | x | x | x | x | x | x | x | x | 91 | 145
unused | x | x | x | x | x | x | x | x | 92 | 146
unused | x | x | x | x | x | x | x | x | 93 | 147
unused | x | x | x | x | x | x | x | x | 94 | 148
unused | x | x | x | x | x | x | x | x | 95 | 149
unused | x | x | x | x | x | x | x | x | 96 | 150
unused | x | x | x | x | x | x | x | x | 97 | 151
unused | x | x | x | x | x | x | x | x | 98 | 152
unused | x | x | x | x | x | x | x | x | 99 | 153
unused | x | x | x | x | x | x | x | x | 9A | 154
unused | x | x | x | x | x | x | x | x | 9B | 155
unused | x | x | x | x | x | x | x | x | 9C | 156
unused | x | x | x | x | x | x | x | x | 9D | 157
unused | x | x | x | x | x | x | x | x | 9E | 158
unused | x | x | x | x | x | x | x | x | 9F | 159
unused | x | x | x | x | x | x | x | x | A0 | 160
unused | x | x | x | x | x | x | x | x | A1 | 161
unused | x | x | x | x | x | x | x | x | A2 | 162
unused | x | x | x | x | x | x | x | x | A3 | 163
unused | x | x | x | x | x | x | x | x | A4 | 164
unused | x | x | x | x | x | x | x | x | A5 | 165
unused | x | x | x | x | x | x | x | x | A6 | 166
unused | x | x | x | x | x | x | x | x | A7 | 167
unused | x | x | x | x | x | x | x | x | A8 | 168
unused | x | x | x | x | x | x | x | x | A9 | 169
unused | x | x | x | x | x | x | x | x | AA | 170
unused | x | x | x | x | x | x | x | x | AB | 171
unused | x | x | x | x | x | x | x | x | AC | 172
unused | x | x | x | x | x | x | x | x | AD | 173
unused | x | x | x | x | x | x | x | x | AE | 174
unused | x | x | x | x | x | x | x | x | AF | 175
unused | x | x | x | x | x | x | x | x | B0 | 176
unused | x | x | x | x | x | x | x | x | B1 | 177
unused | x | x | x | x | x | x | x | x | B2 | 178
unused | x | x | x | x | x | x | x | x | B3 | 179
unused | x | x | x | x | x | x | x | x | B4 | 180
unused | x | x | x | x | x | x | x | x | B5 | 181
unused | x | x | x | x | x | x | x | x | B6 | 182
unused | x | x | x | x | x | x | x | x | B7 | 183
unused | x | x | x | x | x | x | x | x | B8 | 184
unused | x | x | x | x | x | x | x | x | B9 | 185
unused | x | x | x | x | x | x | x | x | BA | 186
unused | x | x | x | x | x | x | x | x | BB | 187
unused | x | x | x | x | x | x | x | x | BC | 188
unused | x | x | x | x | x | x | x | x | BD | 189
unused | x | x | x | x | x | x | x | x | BE | 190
unused | x | x | x | x | x | x | x | x | BF | 191
unused | x | x | x | x | x | x | x | x | C0 | 192
unused | x | x | x | x | x | x | x | x | C1 | 193
unused | x | x | x | x | x | x | x | x | C2 | 194
unused | x | x | x | x | x | x | x | x | C3 | 195
unused | x | x | x | x | x | x | x | x | C4 | 196
unused | x | x | x | x | x | x | x | x | C5 | 197
unused | x | x | x | x | x | x | x | x | C6 | 198
unused | x | x | x | x | x | x | x | x | C7 | 199
unused | x | x | x | x | x | x | x | x | C8 | 200
unused | x | x | x | x | x | x | x | x | C9 | 201
unused | x | x | x | x | x | x | x | x | CA | 202
unused | x | x | x | x | x | x | x | x | CB | 203
unused | x | x | x | x | x | x | x | x | CC | 204
unused | x | x | x | x | x | x | x | x | CD | 205
unused | x | x | x | x | x | x | x | x | CE | 206
unused | x | x | x | x | x | x | x | x | CF | 207
unused | x | x | x | x | x | x | x | x | D0 | 208
unused | x | x | x | x | x | x | x | x | D1 | 209
unused | x | x | x | x | x | x | x | x | D2 | 210
unused | x | x | x | x | x | x | x | x | D3 | 211
unused | x | x | x | x | x | x | x | x | D4 | 212
unused | x | x | x | x | x | x | x | x | D5 | 213
unused | x | x | x | x | x | x | x | x | D6 | 214
unused | x | x | x | x | x | x | x | x | D7 | 215
unused | x | x | x | x | x | x | x | x | D8 | 216
unused | x | x | x | x | x | x | x | x | D9 | 217
unused | x | x | x | x | x | x | x | x | DA | 218
unused | x | x | x | x | x | x | x | x | DB | 219
unused | x | x | x | x | x | x | x | x | DC | 220
unused | x | x | x | x | x | x | x | x | DD | 221
unused | x | x | x | x | x | x | x | x | DE | 222
unused | x | x | x | x | x | x | x | x | DF | 223
unused | x | x | x | x | x | x | x | x | E0 | 224
unused | x | x | x | x | x | x | x | x | E1 | 225
unused | x | x | x | x | x | x | x | x | E2 | 226
unused | x | x | x | x | x | x | x | x | E3 | 227
unused | x | x | x | x | x | x | x | x | E4 | 228
unused | x | x | x | x | x | x | x | x | E5 | 229
unused | x | x | x | x | x | x | x | x | E6 | 230
unused | x | x | x | x | x | x | x | x | E7 | 231
unused | x | x | x | x | x | x | x | x | E8 | 232
unused | x | x | x | x | x | x | x | x | E9 | 233
unused | x | x | x | x | x | x | x | x | EA | 234
unused | x | x | x | x | x | x | x | x | EB | 235
unused | x | x | x | x | x | x | x | x | EC | 236
unused | x | x | x | x | x | x | x | x | ED | 237
unused | x | x | x | x | x | x | x | x | EE | 238
unused | x | x | x | x | x | x | x | x | EF | 239
unused | x | x | x | x | x | x | x | x | F0 | 240
unused | x | x | x | x | x | x | x | x | F1 | 241
unused | x | x | x | x | x | x | x | x | F2 | 242
unused | x | x | x | x | x | x | x | x | F3 | 243
unused | x | x | x | x | x | x | x | x | F4 | 244
unused | x | x | x | x | x | x | x | x | F5 | 245
unused | x | x | x | x | x | x | x | x | F6 | 246
unused | x | x | x | x | x | x | x | x | F7 | 247
unused | x | x | x | x | x | x | x | x | F8 | 248
unused | x | x | x | x | x | x | x | x | F9 | 249
unused | x | x | x | x | x | x | x | x | FA | 250
unused | x | x | x | x | x | x | x | x | FB | 251
unused | x | x | x | x | x | x | x | x | FC | 252
unused | x | x | x | x | x | x | x | x | FD | 253
unused | x | x | x | x | x | x | x | x | FE | 254
unused | x | x | x | x | x | x | x | x | FF | 255

## HostGlobal
Mnemonic | B0 (ID) |  | B1 (INS) |  | B2 | B2 | B3 | B4 | Description | Function Called
| HEX | DEC | HEX | DEC
G_GO | FF | 255 | 0 | 0 |  |  |  |  | Tells all bots to move for fixed duration | go()
G_GET_X | FF | 255 | 1 | 1 |  |  |  |  | Gets X from all bots | getX()
G_GET_Y | FF | 255 | 2 | 2 |  |  |  |  | Gets Y from all bots | getY()
G_GET_A | FF | 255 | 3 | 3 |  |  |  |  | Gets angle from all bots | getAngle()
G_RESET | FF | 255 | 4 | 4 |  |  |  |  | Tells all bots to reset execution | reset()
G_CONF | FF | 255 | 5 | 5 |  |  |  |  | Asks bots to confirm status | confirm()
unused | FF | 255 | 6 | 6
G_STOP | FF | 255 | 7 | 7 |  |  |  |  | Tells all bots to stop moving | dontGo()
G_GET_POS | FF | 255 | 8 | 8 |  |  |  |  | Gets all bots' x, y, and theta | getPos()
unused | FF | 255 | 9 | 9
unused | FF | 255 | A | 10
unused | FF | 255 | B | 11
unused | FF | 255 | C | 12
unused | FF | 255 | D | 13
unused | FF | 255 | E | 14
unused | FF | 255 | F | 15
unused | FF | 255 | 10 | 16
unused | FF | 255 | 11 | 17
unused | FF | 255 | 12 | 18
unused | FF | 255 | 13 | 19
unused | FF | 255 | 14 | 20
unused | FF | 255 | 15 | 21
unused | FF | 255 | 16 | 22
unused | FF | 255 | 17 | 23
unused | FF | 255 | 18 | 24
unused | FF | 255 | 19 | 25
unused | FF | 255 | 1A | 26
unused | FF | 255 | 1B | 27
unused | FF | 255 | 1C | 28
unused | FF | 255 | 1D | 29
unused | FF | 255 | 1E | 30
unused | FF | 255 | 1F | 31
unused | FF | 255 | 20 | 32
unused | FF | 255 | 21 | 33
unused | FF | 255 | 22 | 34
unused | FF | 255 | 23 | 35
unused | FF | 255 | 24 | 36
unused | FF | 255 | 25 | 37
unused | FF | 255 | 26 | 38
unused | FF | 255 | 27 | 39
unused | FF | 255 | 28 | 40
unused | FF | 255 | 29 | 41
unused | FF | 255 | 2A | 42
unused | FF | 255 | 2B | 43
unused | FF | 255 | 2C | 44
unused | FF | 255 | 2D | 45
unused | FF | 255 | 2E | 46
unused | FF | 255 | 2F | 47
unused | FF | 255 | 30 | 48
unused | FF | 255 | 31 | 49
unused | FF | 255 | 32 | 50
unused | FF | 255 | 33 | 51
unused | FF | 255 | 34 | 52
unused | FF | 255 | 35 | 53
unused | FF | 255 | 36 | 54
unused | FF | 255 | 37 | 55
unused | FF | 255 | 38 | 56
unused | FF | 255 | 39 | 57
unused | FF | 255 | 3A | 58
unused | FF | 255 | 3B | 59
unused | FF | 255 | 3C | 60
unused | FF | 255 | 3D | 61
unused | FF | 255 | 3E | 62
unused | FF | 255 | 3F | 63
unused | FF | 255 | 40 | 64
unused | FF | 255 | 41 | 65
unused | FF | 255 | 42 | 66
unused | FF | 255 | 43 | 67
unused | FF | 255 | 44 | 68
unused | FF | 255 | 45 | 69
unused | FF | 255 | 46 | 70
unused | FF | 255 | 47 | 71
unused | FF | 255 | 48 | 72
unused | FF | 255 | 49 | 73
unused | FF | 255 | 4A | 74
unused | FF | 255 | 4B | 75
unused | FF | 255 | 4C | 76
unused | FF | 255 | 4D | 77
unused | FF | 255 | 4E | 78
unused | FF | 255 | 4F | 79
unused | FF | 255 | 50 | 80
unused | FF | 255 | 51 | 81
unused | FF | 255 | 52 | 82
unused | FF | 255 | 53 | 83
unused | FF | 255 | 54 | 84
unused | FF | 255 | 55 | 85
unused | FF | 255 | 56 | 86
unused | FF | 255 | 57 | 87
unused | FF | 255 | 58 | 88
unused | FF | 255 | 59 | 89
unused | FF | 255 | 5A | 90
unused | FF | 255 | 5B | 91
unused | FF | 255 | 5C | 92
unused | FF | 255 | 5D | 93
unused | FF | 255 | 5E | 94
unused | FF | 255 | 5F | 95
unused | FF | 255 | 60 | 96
unused | FF | 255 | 61 | 97
unused | FF | 255 | 62 | 98
unused | FF | 255 | 63 | 99
unused | FF | 255 | 64 | 100
unused | FF | 255 | 65 | 101
unused | FF | 255 | 66 | 102
unused | FF | 255 | 67 | 103
unused | FF | 255 | 68 | 104
unused | FF | 255 | 69 | 105
unused | FF | 255 | 6A | 106
unused | FF | 255 | 6B | 107
unused | FF | 255 | 6C | 108
unused | FF | 255 | 6D | 109
unused | FF | 255 | 6E | 110
unused | FF | 255 | 6F | 111
unused | FF | 255 | 70 | 112
unused | FF | 255 | 71 | 113
unused | FF | 255 | 72 | 114
unused | FF | 255 | 73 | 115
unused | FF | 255 | 74 | 116
unused | FF | 255 | 75 | 117
unused | FF | 255 | 76 | 118
unused | FF | 255 | 77 | 119
unused | FF | 255 | 78 | 120
unused | FF | 255 | 79 | 121
unused | FF | 255 | 7A | 122
unused | FF | 255 | 7B | 123
unused | FF | 255 | 7C | 124
unused | FF | 255 | 7D | 125
unused | FF | 255 | 7E | 126
unused | FF | 255 | 7F | 127
G_GO_F | FF | 255 | 80 | 128 | unsigned long |  |  |  | Tells all bots to move for a fixed duration in milliseconds | goFixed()
unused | FF | 255 | 81 | 129
unused | FF | 255 | 82 | 130
unused | FF | 255 | 83 | 131
unused | FF | 255 | 84 | 132
unused | FF | 255 | 85 | 133
unused | FF | 255 | 86 | 134
unused | FF | 255 | 87 | 135
unused | FF | 255 | 88 | 136
unused | FF | 255 | 89 | 137
unused | FF | 255 | 8A | 138
unused | FF | 255 | 8B | 139
unused | FF | 255 | 8C | 140
unused | FF | 255 | 8D | 141
unused | FF | 255 | 8E | 142
unused | FF | 255 | 8F | 143
unused | FF | 255 | 90 | 144
unused | FF | 255 | 91 | 145
unused | FF | 255 | 92 | 146
unused | FF | 255 | 93 | 147
unused | FF | 255 | 94 | 148
unused | FF | 255 | 95 | 149
unused | FF | 255 | 96 | 150
unused | FF | 255 | 97 | 151
unused | FF | 255 | 98 | 152
unused | FF | 255 | 99 | 153
unused | FF | 255 | 9A | 154
unused | FF | 255 | 9B | 155
unused | FF | 255 | 9C | 156
unused | FF | 255 | 9D | 157
unused | FF | 255 | 9E | 158
unused | FF | 255 | 9F | 159
unused | FF | 255 | A0 | 160
unused | FF | 255 | A1 | 161
unused | FF | 255 | A2 | 162
unused | FF | 255 | A3 | 163
unused | FF | 255 | A4 | 164
unused | FF | 255 | A5 | 165
unused | FF | 255 | A6 | 166
unused | FF | 255 | A7 | 167
unused | FF | 255 | A8 | 168
unused | FF | 255 | A9 | 169
unused | FF | 255 | AA | 170
unused | FF | 255 | AB | 171
unused | FF | 255 | AC | 172
unused | FF | 255 | AD | 173
unused | FF | 255 | AE | 174
unused | FF | 255 | AF | 175
unused | FF | 255 | B0 | 176
unused | FF | 255 | B1 | 177
unused | FF | 255 | B2 | 178
unused | FF | 255 | B3 | 179
unused | FF | 255 | B4 | 180
unused | FF | 255 | B5 | 181
unused | FF | 255 | B6 | 182
unused | FF | 255 | B7 | 183
unused | FF | 255 | B8 | 184
unused | FF | 255 | B9 | 185
unused | FF | 255 | BA | 186
unused | FF | 255 | BB | 187
unused | FF | 255 | BC | 188
unused | FF | 255 | BD | 189
unused | FF | 255 | BE | 190
unused | FF | 255 | BF | 191
unused | FF | 255 | C0 | 192
unused | FF | 255 | C1 | 193
unused | FF | 255 | C2 | 194
unused | FF | 255 | C3 | 195
unused | FF | 255 | C4 | 196
unused | FF | 255 | C5 | 197
unused | FF | 255 | C6 | 198
unused | FF | 255 | C7 | 199
unused | FF | 255 | C8 | 200
unused | FF | 255 | C9 | 201
unused | FF | 255 | CA | 202
unused | FF | 255 | CB | 203
unused | FF | 255 | CC | 204
unused | FF | 255 | CD | 205
unused | FF | 255 | CE | 206
unused | FF | 255 | CF | 207
unused | FF | 255 | D0 | 208
unused | FF | 255 | D1 | 209
unused | FF | 255 | D2 | 210
unused | FF | 255 | D3 | 211
unused | FF | 255 | D4 | 212
unused | FF | 255 | D5 | 213
unused | FF | 255 | D6 | 214
unused | FF | 255 | D7 | 215
unused | FF | 255 | D8 | 216
unused | FF | 255 | D9 | 217
unused | FF | 255 | DA | 218
unused | FF | 255 | DB | 219
unused | FF | 255 | DC | 220
unused | FF | 255 | DD | 221
unused | FF | 255 | DE | 222
unused | FF | 255 | DF | 223
unused | FF | 255 | E0 | 224
unused | FF | 255 | E1 | 225
unused | FF | 255 | E2 | 226
unused | FF | 255 | E3 | 227
unused | FF | 255 | E4 | 228
unused | FF | 255 | E5 | 229
unused | FF | 255 | E6 | 230
unused | FF | 255 | E7 | 231
unused | FF | 255 | E8 | 232
unused | FF | 255 | E9 | 233
unused | FF | 255 | EA | 234
unused | FF | 255 | EB | 235
unused | FF | 255 | EC | 236
unused | FF | 255 | ED | 237
unused | FF | 255 | EE | 238
unused | FF | 255 | EF | 239
unused | FF | 255 | F0 | 240
unused | FF | 255 | F1 | 241
unused | FF | 255 | F2 | 242
unused | FF | 255 | F3 | 243
unused | FF | 255 | F4 | 244
unused | FF | 255 | F5 | 245
unused | FF | 255 | F6 | 246
unused | FF | 255 | F7 | 247
unused | FF | 255 | F8 | 248
unused | FF | 255 | F9 | 249
unused | FF | 255 | FA | 250
unused | FF | 255 | FB | 251
unused | FF | 255 | FC | 252
unused | FF | 255 | FD | 253
unused | FF | 255 | FE | 254
unused | FF | 255 | FF | 255

## Bot
Mnemonic | B0 (ID) | [7 empty] | B1 | B2 | B3 | B4 | B5 | B6 | B7 | B8 | B9 | B10 | B11 | B12 | B13 | B14 | B15 | B16 | Description | Notes
| b7 | b6 | b5 | b4 | b3 | b2 | b1 | b0
GET_X | x | x | x | x | x | x | x | x | B1: float32 | The bot's x position as a signed 32-bit float, in meters
GET_Y | x | x | x | x | x | x | x | x | B1: float32 | The bot's y position as a signed 32-bit float, in meters
GET_A | x | x | x | x | x | x | x | x | B1: float32 | The bot's theta as a signed 32-bit float, in radians | Should always be 0 <= theta <= 2pi
GET_T_L | x | x | x | x | x | x | x | x | B1: long | Ticks on left encoder since last time ticks were accessed, as a signed long | Sending a GET_T_L retutrns ticks since last time GET_T_L was called
GET_T_R | x | x | x | x | x | x | x | x | B1: long | Ticks on right encoder since last time ticks were accessed, as a signed long | Sending a GET_T_R retutrns ticks since last time GET_T_R was called
GET_B | x | x | x | x | x | x | x | x | [16 empty] | Not implemented yet | bar: B1
GET_POS | x | x | x | x | x | x | x | x | B1: float32; B5: float32; B9: float32; B13: unsigned long | The bot's x, y, theta, and current time