## Bot-side
Notes:
1) Transmission must be big-endian
2) xxx is an agent tag, allowing up to 7 bots. The 8th is reserved for global commands (111)
3) Data in SET commands must be contained in 9 bits (yyyyyyyyy) and b12 = 1
4) There is room for many more global commands, but only a few bot-specific commands. This is a result of the bit encoding I chose, and could be modified if need be
5) The protocol was designed to minimize characters that need to be transmitted in most cases. If this protocol needs to be extended in the future, it is important to keep data compression in mind
INS | B0 | [7 empty] | B1 | [7 empty] | Hex | DEC | Description | Function called | Notes
| b15 | b14 | b13 | b12 | b11 | b10 | b09 | b08 | b07 | b06 | b05 | b04 | b03 | b02 | b01 | b00
GO | x | x | x | 0 | 0 | 0 | 0 | 0 | [8 empty] | 0x00 | 0 | Tells bot to move | go()
GET_X | x | x | x | 0 | 0 | 0 | 0 | 1 | [8 empty] | 0x01 | 1 | Get bot's x coordinate | getX()
GET_Y | x | x | x | 0 | 0 | 0 | 1 | 0 | [8 empty] | 0x02 | 2 | Get bot's y coordinate | getY()
GET_A | x | x | x | 0 | 0 | 0 | 1 | 1 | [8 empty] | 0x03 | 3 | Get bot's angle relative to positive x-axis | getAngle()
GET_T_L | x | x | x | 0 | 0 | 1 | 0 | 0 | [8 empty] | 0x04 | 4 | Get bot's left ticks | getLeftTicks()
GET_T_R | x | x | x | 0 | 0 | 1 | 0 | 1 | [8 empty] | 0x05 | 5 | Get bot's right ticks | getRightTicks()
GET_B | x | x | x | 0 | 0 | 1 | 1 | 0 | [8 empty] | 0x06 | 6 | Get bot's battery level | getBattery()
STOP | x | x | x | 0 | 0 | 1 | 1 | 1 | [8 empty] | 0x07 | 7 | Tells bot to stop | dontGo()
unused | x | x | x | 0 | 1 | 0 | 0 | 0 | [8 empty] | 0x08 | 8 |  |  | All unallocated instruction default to badResponse()
unused | x | x | x | 0 | 1 | 0 | 0 | 1 | [8 empty] | 0x09 | 9
unused | x | x | x | 0 | 1 | 0 | 1 | 0 | [8 empty] | 0x0A | 10
unused | x | x | x | 0 | 1 | 0 | 1 | 1 | [8 empty] | 0x0B | 11
unused | x | x | x | 0 | 1 | 1 | 0 | 0 | [8 empty] | 0x0C | 12
unused | x | x | x | 0 | 1 | 1 | 0 | 1 | [8 empty] | 0x0D | 13
unused | x | x | x | 0 | 1 | 1 | 1 | 0 | [8 empty] | 0x0E | 14
unused | x | x | x | 0 | 1 | 1 | 1 | 1 | [8 empty] | 0x0F | 15
SET_X | x | x | x | 1 | 0 | 0 | 1 | y | y | y | y | y | y | y | y | y | 0x12 | 18 | Set bot's x coordinate. Data is unsigned 9-bit value, where actual x value is (int value)/100 | setX(msb) | For SET commands, assume b08 = 0 (that's how the Arduino handles it)
SET_Y | x | x | x | 1 | 0 | 1 | 0 | y | y | y | y | y | y | y | y | y | 0x14 | 20 | Set bot's y coordinate. Data is unsigned 9-bit value, where actual x value is (int value)/100 | setY(msb)
SET_H | x | x | x | 1 | 0 | 1 | 1 | y | y | y | y | y | y | y | y | y | 0x16 | 22 | Set baseline heading of x-axis | setHeading(msb)
SET_M_L | x | x | x | 1 | 1 | 0 | 0 | y | y | y | y | y | y | y | y | y | 0x18 | 24 | Set bot's left motor value. Data is signed 9-bit value | setLeftMotor(msb)
SET_M_R | x | x | x | 1 | 1 | 0 | 1 | y | y | y | y | y | y | y | y | y | 0x1A | 26 | Set bot's right motor value. Data is signed 9-bit value | setRightMotor(msb)
GO_F | x | x | x | 1 | 1 | 1 | 0 | y | y | y | y | y | y | y | y | y | 0x1C | 28 | Tells bot to go for a fixed duration. Data is duration in centiseconds | goFixed(msb)
unused | x | x | x | 1 | 1 | 1 | 1 | y | y | y | y | y | y | y | y | y | 0x1E | 30
G_GO | 1 | 1 | 1 | 0 | 0 | 0 | 0 | 0 | [8 empty] | 0xE0 | 224 | Tells all bots to move for fixed duration | go()
G_RESET | 1 | 1 | 1 | 0 | 0 | 0 | 0 | 1 | [8 empty] | 0xE1 | 225 | Tells all bots to reset execution | reset()
G_CONF | 1 | 1 | 1 | 0 | 0 | 0 | 1 | 0 | [8 empty] | 0xE2 | 226 | Asks bots to confirm status | confirm()
G_STOP | 1 | 1 | 1 | 0 | 0 | 0 | 1 | 1 | [8 empty] | 0xE3 | 227 | Tells all bots to stop moving | dontGo()
unused | 1 | 1 | 1 | 0 | 0 | 1 | 0 | 0 | [8 empty] | 0xE4 | 228
unused | 1 | 1 | 1 | 0 | 0 | 1 | 0 | 1 | [8 empty] | 0xE5 | 229
unused | 1 | 1 | 1 | 0 | 0 | 1 | 1 | 0 | [8 empty] | 0xE6 | 230
unused | 1 | 1 | 1 | 0 | 0 | 1 | 1 | 1 | [8 empty] | 0xE7 | 231
unused | 1 | 1 | 1 | 0 | 1 | 0 | 0 | 0 | [8 empty] | 0xE8 | 232
unused | 1 | 1 | 1 | 0 | 1 | 0 | 0 | 1 | [8 empty] | 0xE9 | 233
unused | 1 | 1 | 1 | 0 | 1 | 0 | 1 | 0 | [8 empty] | 0xEA | 234
unused | 1 | 1 | 1 | 0 | 1 | 0 | 1 | 1 | [8 empty] | 0xEB | 235
unused | 1 | 1 | 1 | 0 | 1 | 1 | 0 | 0 | [8 empty] | 0xEC | 236
unused | 1 | 1 | 1 | 0 | 1 | 1 | 0 | 1 | [8 empty] | 0xED | 237
unused | 1 | 1 | 1 | 0 | 1 | 1 | 1 | 0 | [8 empty] | 0xEE | 238
unused | 1 | 1 | 1 | 0 | 1 | 1 | 1 | 1 | [8 empty] | 0xEF | 239
G_GO_F | 1 | 1 | 1 | 1 | 0 | 0 | 0 | y | y | y | y | y | y | y | y | y | 0xF0 | 240 | Global version of GO_F | goFixed(msb)
unused | 1 | 1 | 1 | 1 | 0 | 0 | 1 | y | y | y | y | y | y | y | y | y | 0xF2 | 242
unused | 1 | 1 | 1 | 1 | 0 | 1 | 0 | y | y | y | y | y | y | y | y | y | 0xF4 | 244
unused | 1 | 1 | 1 | 1 | 0 | 1 | 1 | y | y | y | y | y | y | y | y | y | 0xF6 | 246
unused | 1 | 1 | 1 | 1 | 1 | 0 | 0 | y | y | y | y | y | y | y | y | y | 0xF8 | 248
unused | 1 | 1 | 1 | 1 | 1 | 0 | 1 | y | y | y | y | y | y | y | y | y | 0xFA | 250
unused | 1 | 1 | 1 | 1 | 1 | 1 | 0 | y | y | y | y | y | y | y | y | y | 0xFC | 252
unused | 1 | 1 | 1 | 1 | 1 | 1 | 1 | y | y | y | y | y | y | y | y | y | 0xFE | 254

## Host-side
INS | B0 | [7 empty] | B1 | [7 empty] | Description
| b15 | b14 | b13 | b12 | b11 | b10 | b09 | b08 | b07 | b06 | b05 | b04 | b03 | b02 | b01 | b00
RESP_BAD | x | x | x | 0 | 0 | 0 | 0 | 0 | [8 empty] | Indicates a bot had trouble receiving last instruction, or has not completed its last task yet
RESP_OK | x | x | x | 1 | 1 | 1 | 1 | 1 | [8 empty] | Indicates bot is good to go
RESP_GET | x | x | x | y | y | y | y | y | y | y | y | y | y | y | y | y | 13-bit data response from any GET instruction